## Control signals
Number | Id | Module | Component | Signal | Comment
1 |  | Memory | PC | le_hi
2 |  |  | PC | le_lo
3 |  |  | PC | oe
4 |  |  | PC | ce
5 |  |  | MAR | le_hi
6 |  |  | MAR | le_lo
7 |  |  | MAR | oe | const 1
8 |  |  | MAR TO BUS | oe
9 |  |  | MAR | ce
10 |  |  | RAM | we
11 |  |  | RAM | oe
12 |  |  | ROM | oe
13 |  | Control | IR | le_hi
14 |  |  | IR | le_lo
15 |  |  | IR | oe | const 1
16 |  |  | IR 8LSB TO BUS | oe
17 |  |  | IC | ce | const 1
18 |  |  | IC | clr
19 |  |  | DEC DEST | oe
20 |  |  | DEC A | oe
21 |  |  | DEC B | oe
22 |  | REGS | REGS | le
23 |  |  | REGS | oe
24 |  | ALU | REG A | le
25 |  |  | REG A | oe | const 1
26 |  |  | REG A TO BUS | oe
27 |  |  | REG B | le
28 |  |  | REG B | oe | const 1
29 |  |  | REG B TO BUS | oe
30 |  |  | ALU | oe
31 |  |  | ALU | sube
| Total |  | All | 31
|  |  | Const | 5
|  |  | Controllable | 26

## 16BitInstructionSet
OPCODE HEX | Type | OPCODE BIN |  | DESCRIPTION | ASSUMPTIONS
00 | Procedural | 000000 | nop() | no operation | ALL INSTRUCTIONS ARE 16 BITS
01 |  | 000001 | lb | load byte from ram | GP REGISTERS HAVE 8 BITS
02 |  | 000010 | lbi | load byte from ram immediate | ROM HAS 16 BITS ADDRESS AND 8 BITS OUTPUT
03 |  | 000011 | lb16 | load byte from rom using rom address register
04 |  | 000100 | sromau | set upper value of rom address register
05 |  | 000101 | sromaui | set upper value of rom address register to immediate
06 |  | 000110 | sromal | set lower value of rom address register
07 |  | 000111 | sromali | set lower value of rom address register to immediate
08 |  | 001000 | sb | store byte in ram
09 |  | 001001 | sbi | store byte in ram immediate
0A |  | 001010
0B |  | 001011
0C |  | 001100
0D |  | 001101
0E |  | 001110
0F |  | 001111
10 |  | 010000 | add($rDest, $rA, $rB)
11 |  | 010001 | addi($rDest, IMM8)
12 |  | 010010 | sub($rDest, $rA, $rB)
13 |  | 010011 | subi($rDest, IMM8)
14 |  | 010100
15 |  | 010101
16 |  | 010110
17 |  | 010111
18 |  | 011000
19 |  | 011001
1A |  | 011010
1B |  | 011011
1C |  | 011100
1D |  | 011101
1E |  | 011110
1F |  | 011111
20 |  | 100000
21 |  | 100001
22 |  | 100010
23 |  | 100011
24 |  | 100100
25 |  | 100101
26 |  | 100110
27 |  | 100111
28 |  | 101000
29 |  | 101001
2A |  | 101010
2B |  | 101011
2C |  | 101100
2D |  | 101101
2E |  | 101110
2F |  | 101111
30 |  | 110000
31 |  | 110001
32 |  | 110010
33 |  | 110011
34 | Interrupts (procedural) | 110100 | irrex($zero, IMM) | execute interrupt
35 |  | 110101 | irrret($zero, IMM) | return from interrupt
36 |  | 110110 | irren($zero, IMM) | interrupt enable
37 |  | 110111 | irrdis($zero, IMM) | interrupt disable
38 | Conditional | 111000 | jz($zero, $rCheck, $rAddress) | jump if zero
39 |  | 111001 | jn($zero, $rCheck, $rAddress) | jump if negative
3A |  | 111010 | jg($zero, $rCheck, $rAddress) | jump if greater than
3B |  | 111011 | jge | jump if greater or equal to
3C |  | 111100 | jl | jump if less than
3D |  | 111101 | jle | jump if less or equal to
3E |  | 111110 | addc($rDest, $rA, $rB) | add 16 bit (8 bit with carry)
3F |  | 111111 | subc($rDest, $rA, $rB) | subtract 16 bit (8 bit with overflow)

## Interrupts
Code | Code bin | ROM Jump address | ROM INRR HI (interHw opcode) | ROM INRR LO | INTERRUPT REGISTER
00 | 0000 | FFF0 | 110100 | 11110000 | Structure | IRRRQ | RDY | EN | BUSY | CODE | Tot. Length
01 | 0001 | FFE0 | 110100 | 11100000 | Length | 1 | 1 | 1 | 1 | 4 | 4 signals + 4 outputs
02 | 0010 | FFD0 | 110100 | 11010000
03 | 0011 | FFC0 | 110100 | 11000000 |  | input | output | output | output | input
04 | 0100 | FFB0 | 110100 | 10110000 |  | when 1 - interrupt is pending | true when interrupt request is served | when 0 - interrupts are disabled | CPU is busy handling the interrupt or interrupt is about to be handled | when 1, no other interrupt may occur
05 | 0101 | FFA0 | 110100 | 10100000 |  |  | Microcode controlled | Software controlled
06 | 0110 | FF90 | 110100 | 10010000 |  | HW Controlled | IRRSequencer controlled | IRRSequencer controlled | IRRSequencer controlled
07 | 0111 | FF80 | 110100 | 10000000
08 | 1000 | FF70 | 110100 | 01110000
09 | 1001 | FF60 | 110100 | 01100000
0A | 1010 | FF50 | 110100 | 01010000
0B | 1011 | FF40 | 110100 | 01000000
0C | 1100 | FF30 | 110100 | 00110000
0D | 1101 | FF20 | 110100 | 00100000
0E | 1110 | FF10 | 110100 | 00010000 |  | CPU interrupts control signals
0F | 1111 | FF00 | 110100 | 00000000 |  | IrrA | IrrB | meaning
[6 empty] | 0 | 0 | nothing
[6 empty] | 0 | 1 | enable interrupts
[6 empty] | 1 | 0 | disable interrupts
[6 empty] | 1 | 1 | interrupt started or served

## Registers
HEX | Address | MNEMO | DESCRIPTION | Comment
0 | 0000 | $zero | always 0
1 | 0001 | $ass | reserved for assembler
2 | 0010 | $sp | stack pointer
3 | 0011 | $fp | frame pointer
4 | 0100 | $t1 | temporary 1 | REG_DEST address: | 00
5 | 0101 | $t2 | temporary 2 | REG_DEST address: | 01
6 | 0110 | $t3 | temporary 3 | REG_DEST address: | 10
7 | 0111 | $t4 | temporary 4 | REG_DEST address: | 11
8 | 1000 | $s1 | saved 1 | [7 empty] | i | o | h | lehi | lelo | oehi | oelo | le_ALL | oe_ALL
9 | 1001 | $s2 | saved 2 | [5 empty] | 0 | off | 0 | 0 | 0 | NOTHING
A | 1010 | $s3 | saved 3 | [5 empty] | 1 | hi | 0 | 0 | 1 | [5 empty] | 1
B | 1011 | $a1 | function args 1 | [5 empty] | 2 | lo | 0 | 1 | 0 |  |  |  | 1
C | 1100 | $a2 | function args 2 |  |  | le hi | hi | hi && lo | 3 | hilo | 0 | 1 | 1 |  |  | 1
D | 1101 | $a3 | function args 3 |  |  | le lo | lo |  |  |  | 1 | 0 | 0 |  | 1
E | 1110 | $rt | result of functions | [7 empty] | 1 | 0 | 1 | 1
F | 1111 | $ra | return address | [7 empty] | 1 | 1 | 0 |  |  |  |  | 1
[11 empty] | 1 | 1 | 1 | RESET
[11 empty] | i | o | h
[11 empty] | 0 | 0 | 0
[11 empty] | 0 | 0 | 1
[11 empty] | 0 | 1 | 0
[11 empty] | 0 | 1 | 1
[11 empty] | 1 | 0 | 0
[11 empty] | 1 | 0 | 1
[11 empty] | 1 | 1 | 0
[11 empty] | 1 | 1 | 1

## Flags
Name | Description | Flags val | 0 | 0 | 1 | 0
ZF | Zero flag | 0001
NF | Negative flag | 0010
CF | Carry flag | 0100
OF | Overflow flag | 1000

## Instruction formats
Module | Start Address | End Address | Size (in bytes) | REGISTER INSTRUCTION FORMAT
RAM | 0000 | 00FF | 255 | Structure | OP | REG_DEST | REG_A | REG_B | Tot. Length
ROM | 0100 | FFFF | 65279 | Length | 6 | 2 | 4 | 4 | 16
|  |  |  | Note |  | Only $t registers
IMMEDIATE INSTRUCTION FORMAT
|  |  |  | Structure | OP | REG_DEST | IMM |  | Tot. Length
|  |  |  | Length | 6 | 2 | 8 |  | 16
|  |  |  | Note |  | Only $t registers
BASE ADDRESSING MODE
|  |  |  | Structure | OP | REG_DEST | IMM |  | Tot. Length
|  |  |  | Length | 6 | 2 | 8 |  | 16
|  |  |  | Note |  | Only $t registers