## Control signals
Number | Id | Module | Component | Signal | Comment
1 |  | Memory | PC | le_hi
2 |  |  | PC | le_lo
3 |  |  | PC | oe
4 |  |  | PC | ce
5 |  |  | MAR | le_hi
6 |  |  | MAR | le_lo
7 |  |  | MAR | oe | const 1
8 |  |  | MAR TO BUS | oe
9 |  |  | MAR | ce
10 |  |  | RAM | we
11 |  |  | RAM | oe
12 |  |  | ROM | oe
13 |  | Control | IR | le_hi
14 |  |  | IR | le_lo
15 |  |  | IR | oe | const 1
16 |  |  | IR 8LSB TO BUS | oe
17 |  |  | IC | ce | const 1
18 |  |  | IC | clr
19 |  |  | DEC DEST | oe
20 |  |  | DEC A | oe
21 |  |  | DEC B | oe
22 |  | REGS | REGS | le
23 |  |  | REGS | oe
24 |  | ALU | REG A | le
25 |  |  | REG A | oe | const 1
26 |  |  | REG A TO BUS | oe
27 |  |  | REG B | le
28 |  |  | REG B | oe | const 1
29 |  |  | REG B TO BUS | oe
30 |  |  | ALU | oe
31 |  |  | ALU | sube
| Total |  | All | 31
|  |  | Const | 5
|  |  | Controllable | 26

## 16BitInstructionSet
OPCODE HEX | Type | OPCODE BIN | Command | Format | Full name | DESCRIPTION | Formula | Note | ASSUMPTIONS
00 | Procedural | 000000 | nop |  | No operation | no operation |  |  | ALL INSTRUCTIONS ARE 16 BITS
01 |  | 000001 | lbrom | $zero, $rA, $rAddress | Load byte ROM | load byte from rom | $rA_lo = *$rAddress |  | GP REGISTERS HAVE 8 BITS
02 |  | 000010 | lbromo | $rDest, $rAddress, $rOffset | Load byte ROM offset | load byte from rom with offset | $rDest_lo = *($rAddress + $rOffset) |  | ROM HAS 16 BITS ADDRESS AND 8 BITS OUTPUT
03 |  | 000011 | lwrom | $zero, $rA, $rAddress | Load word ROM | load word (2 bytes) from rom | $rA = *$rAddress
04 |  | 000100 | lwromo | $rDest, $rAddress, $rOffset | Load word ROM offset | load word (2 bytes) from rom with offset | $rA = *($rAddress + $rOffset)
05 |  | 000101 | lbram | $zero, $rA, $rAddress | Load byte RAM | load byte from ram | $rA_lo = *$rAddress
06 |  | 000110 | lbramo | $rDest, $rAddress, $rOffset | Load byte RAM offset | load byte from ram with offset | $rDest_lo = *($rAddress + $rOffset)
07 |  | 000111 | lwram | $zero, $rA, $rAddress | Load word RAM | load word (2 bytes) from ram | $rA = *$rAddress
08 |  | 001000 | lwramo | $rDest, $rAddress, $rOffset | Load word RAM offset | load word (2 bytes) from ram with offset | $rA = *($rAddress + $rOffset)
09 |  | 001001 | popb | $zero, $rA, $rAddress | Pop byte | load byte from RAM and decrement $rAddress by 1 | $rA_lo = *$rAddress; $rAddress -= 1
0A |  | 001010 | popw | $zero, $rA, $rAddress | Pop word | load word from RAM and decrement $rAddress by 2 | $rA = *$rAddress; $rAddress -= 2
0B |  | 001011 | lbext | $zero, $rA, $rAddress | Load byte external
0C |  | 001100 | sbram | $zero, $rValue, $rAddress | Store byte RAM
0D |  | 001101 | sbrami | $rAddress, #value | Store byte RAM immediate
0E |  | 001110 | sbramo | $rValue, $rAddress, $rOffset | Store bytem RAM offset
0F |  | 001111 | swram | $zero, $rValue, $rAddress | Store word RAM
10 |  | 010000 | swramo | $rValue, $rAddress, $rOffset | Store word RAM offset
11 |  | 010001 | pushb | $zero, $rValue, $rAddress | Push byte | store byte in RAM and increment $rAddress by 1 | *$rAddress = $rA_lo; $rAddress += 1
12 |  | 010010 | pushw | $zero, $rValue, $rAddress | Push word | store word in RAM and increment $rAddress by 2 | *$rAddress = $rA; $rAddress += 2
13 |  | 010011 | sbext | $zero, $rValue, $rAddress | Store byte external
14 |  | 010100 | add | $rDest, $rA, $rB | Add |  | $rDest_lo = $rA_lo + $rB_lo
15 |  | 010101 | addi | $rDest, #value | Add immediate |  | $rDest_lo = $rDest_lo + #value
16 |  | 010110 | sub | $rDest, $rA, $rB | Subtract | subtract 8 bit, no carry | $rDest_lo = $rA_lo - $rB_lo
17 |  | 010111 | subi | $rDest, #value | Subtract immediate | subtract 8 bit, no carry | $rDest_lo = $rDest_lo - #value
18 |  | 011000 | addw | $rDest, $rA, $rB | Add word with carry | add 16 bit (2x8 bit, hi with carry) | $rDest = $rA + $rB
19 |  | 011001 | negw | $zero, $rDst, $rValue | Negate word with carry | Negate 16 bit number (2x 8bit, hi with carry) | $rDest = -$rValue
1A |  | 011010 | not | $rDest, $rA, $rB | Bitwise NOT |  | $rDest_lo = !($rA_lo + $rB_lo)
1B |  | 011011 | or | $rDest, $rA, $rB | Bitwise OR |  | $rDest_lo = $rA_lo ¦ $rB_lo
1C |  | 011100 | and | $rDest, $rA, $rB | Bitwise AND |  | $rDest_lo = $rA_lo & $rB_lo
1D |  | 011101 | xor | $rDest, $rA, $rB | Bitwise XOR |  | $rDest_lo = $rA_lo ^ $rB_lo
1E |  | 011110 | sll | $rDest, $rA, $rB | Shift left logical |  | $rDest_lo = ($rA_lo + $rB_lo) << 1
1F |  | 011111 | srl | $rDest, $rA, $rB | Shift right logical |  | $rDest_lo = ($rA_lo + $rB_lo) >> 1
20 |  | 100000 | set | $zero, $rA, $rB | Set | Set $rA_lo to $rB_lo | $rA_lo = $rB_lo
21 |  | 100001 | seti | $rDest, #value | Set low immediate | Set $rDest_lo to immediate value | $rDest_lo = #value
22 |  | 100010 | seth | $zero, $rA, $rB | Set high | Set $rA_hi to $rB_hi | $rA_hi = $rB_hi
23 |  | 100011 | sethi | $rDest, #value | Set high immediate | Set 8 higher bits of $rDest to immediate value | $rDest_hi = #value
24 |  | 100100 | setw | $zero, $rA, $rB | Set word |  | $rA = $rB
25 |  | 100101 | setloh | $zero, $rA, $rB | Set low to high and high to low |  | $rA_lo = $rB_hi; $rA_hi = $rB_lo;
26 |  | 100110 | swap | $zero, $rA, $rB | Swap low |  | $rA_lo <=> $rB_lo
27 |  | 100111 | swaph | $zero, $rA, $rB | Swap high |  | $rA_hi <=> $rB_hi
28 |  | 101000 | swapw | $zero, $rA, $rB | Swap word |  | $rA <=> $rB
29 |  | 101001 | swaploh | $zero, $rA, $rB | Swap low with high and high with low |  | $rA_lo <=> $rB_hi; $rA_hi <=> $rB_lo;
2A |  | 101010 | jr | $zero, $zero, $rAddress | Jump register |  | pc = $rAddress
2B |  | 101011 | jro | $zero, $rAddress, $rOffset | Jump register offset | jump to address specified in $rAddress register + $rOffset | pc = $rAddress + $rOffset
2C |  | 101100 | jas | $zero, $rAddress, $rSave | Jump and save | Jump to $rAddress and save pc address to $rSave | $rSave = pc; pc = $rAddress
2D |  | 101101 | jpcaddi | $zero, #offset | Jump program counter add immediate | jump to address PC + #offset | pc = pc + #offset | offset in range [0, 255]
2E |  | 101110 | jpcsubi | $zero, #offset | Jump program counter sub immediate | jump to address PC - #offset | pc = pc - #offset | offset in range [0, 255]
2F |  | 101111
30 |  | 110000
31 |  | 110001
32 |  | 110010 | cmpb
33 |  | 110011 | cmpw
34 | Interrupts (procedural) | 110100 | irrex | $zero, IMM |  | execute interrupt
35 |  | 110101 | irrret | $zero, IMM |  | return from interrupt
36 |  | 110110 | irren | $zero, IMM |  | interrupt enable
37 |  | 110111 | irrdis | $zero, IMM |  | interrupt disable
38 | Conditional | 111000 | jwz | $zero, $rValue, $rAddress | Jump word zero | Jump if $rValue is zero | if ($rValue == 0) pc = $rAddress
39 |  | 111001 | jwnotz | $zero, $rValue, $rAddress | Jump word not zero | Jump if $rValue is not zero | if ($rValue != 0) pc = $rAddress
3A |  | 111010 | jwn | $zero, $rValue, $rAddress | Jump word negative | Jump if $rValue is negative | if ($rValue < 0) pc = $rAddress
3B |  | 111011 | jwnotn | $zero, $rValue, $rAddress | Jump word not negative | Jump if $rValue is not negative | if ($rValue >= 0) pc = $rAddress
3C |  | 111100 | jzf | $zero, $zero, $rAddress | Jump zero flag | Jump if zero flag | if (zf) pc = $rAddress | disable interrupts first
3D |  | 111101 | jnf | $zero, $zero, $rAddress | Jump negative flag | Jump if negative flag | if (nf) pc = $rAddress | disable interrupts first
3E |  | 111110 | jcf | $zero, $zero, $rAddress | Jump carry flag | Jump if carry flag | if (cf) pc = $rAddress | disable interrupts first
3F |  | 111111 | jof | $zero, $zero, $rAddress | Jump overflow flag | Jump if overflow flag | if (of) pc = $rAddress | disable interrupts first

## ALU
A | B | C | Primary operation | Secondary operation
0 | 0 | 0 | Add | -
0 | 0 | 1 | - | subtract
0 | 1 | 0 | Add | not
0 | 1 | 1 | - | or
1 | 0 | 0 | - | and
1 | 0 | 1 | - | xor
1 | 1 | 0 | Add | sl
1 | 1 | 1 | Add | sr
note: ADD only!

## Interrupts
Code | Code bin | ROM Jump address | ROM INRR HI (interHw opcode) | ROM INRR LO | INTERRUPT REGISTER
00 | 0000 | FFF0 | 11010000 | 11110000 | Structure | IRRRQ | RDY | EN | BUSY | CODE | Tot. Length
01 | 0001 | FFE0 | 11010000 | 11100000 | Length | 1 | 1 | 1 | 1 | 4 | 4 signals + 4 outputs
02 | 0010 | FFD0 | 11010000 | 11010000
03 | 0011 | FFC0 | 11010000 | 11000000 |  | input | output | output | output | input
04 | 0100 | FFB0 | 11010000 | 10110000 |  | when 1 - interrupt is pending | true when interrupt request is served | when 0 - interrupts are disabled | CPU is busy handling the interrupt or interrupt is about to be handled | when 1, no other interrupt may occur
05 | 0101 | FFA0 | 11010000 | 10100000 |  |  | Microcode controlled | Software controlled
06 | 0110 | FF90 | 11010000 | 10010000 |  | HW Controlled | IRRSequencer controlled | IRRSequencer controlled | IRRSequencer controlled
07 | 0111 | FF80 | 11010000 | 10000000
08 | 1000 | FF70 | 11010000 | 01110000
09 | 1001 | FF60 | 11010000 | 01100000
0A | 1010 | FF50 | 11010000 | 01010000
0B | 1011 | FF40 | 11010000 | 01000000
0C | 1100 | FF30 | 11010000 | 00110000
0D | 1101 | FF20 | 11010000 | 00100000
0E | 1110 | FF10 | 11010000 | 00010000 |  | CPU interrupts control signals
0F | 1111 | FF00 | 11010000 | 00000000 |  | IrrA | IrrB | meaning
[6 empty] | 0 | 0 | nothing
[6 empty] | 0 | 1 | enable interrupts
[6 empty] | 1 | 0 | disable interrupts
[6 empty] | 1 | 1 | interrupt started or served

## Registers
HEX | Address | MNEMO | DESCRIPTION | Comment |  | i | o | h | lehi | lelo | oehi | oelo | le_ALL | oe_ALL
0 | 0000 | $zero | always 0 |  |  | 0 | 0 | 0 | NOTHING
1 | 0001 | $ass | reserved for assembler |  |  | 0 | 0 | 1 | [5 empty] | 1
2 | 0010 | $sp | stack pointer | Always RAM address |  | 0 | 1 | 0 |  |  |  | 1
3 | 0011 | $fp | frame pointer | Always RAM address |  | 0 | 1 | 1 |  |  | 1
4 | 0100 | $t1 | temporary 1 | REG_DEST address: | 00 | 1 | 0 | 0 |  | 1
5 | 0101 | $t2 | temporary 2 | REG_DEST address: | 01 | 1 | 0 | 1 | 1
6 | 0110 | $t3 | temporary 3 | REG_DEST address: | 10 | 1 | 1 | 0 |  |  |  |  | 1
7 | 0111 | $t4 | temporary 4 | REG_DEST address: | 11 | 1 | 1 | 1 | RESET
8 | 1000 | $s1 | saved 1
9 | 1001 | $s2 | saved 2
A | 1010 | $s3 | saved 3
B | 1011 | $a1 | function args 1
C | 1100 | $a2 | function args 2
D | 1101 | $a3 | function args 3
E | 1110 | $rt | result of functions
F | 1111 | $ra | return address | Always ROM address

## Flags
Name | Description | Flags val | 0 | 0 | 1 | 0
ZF | Zero flag | 0001
NF | Negative flag | 0010
CF | Carry flag | 0100
OF | Overflow flag | 1000

## Instruction formats
Module | Start Address | End Address | Size (in bytes) | REGISTER INSTRUCTION FORMAT
RAM | 0000 | 00FF | 255 | Structure | OP | REG_DEST | REG_A | REG_B | Tot. Length
ROM | 0100 | FFFF | 65279 | Length | 6 | 2 | 4 | 4 | 16
|  |  |  | Note |  | Only $t registers
IMMEDIATE INSTRUCTION FORMAT
|  |  |  | Structure | OP | REG_DEST | IMM |  | Tot. Length
|  |  |  | Length | 6 | 2 | 8 |  | 16
|  |  |  | Note |  | Only $t registers
MIXED INSTRUCTION FORMAT
|  |  |  | Structure | OP | REG_DEST | REG_A | IMM | Tot. Length
|  |  |  | Length | 6 | 2 | 4 | 4 | 16
|  |  |  | Note |  | Only $t registers